## Sheet1
Relay Settings |  | Intermediate Results |  |  | deg = | (180/π)*rad
Data Input |  | Final Results |  |  | a = | -0.5+0.866025403784439i
Enter Relay settings below:
R1 | 1.09 | X1 | 5.82 | MTA (deg) | 80 | PTR | 1200
R0 | 4 | X0 | 20.14 |  |  | CTR | 24
Enter prefault event report voltage samples @ cycle 1.25, where X is 1/4 cycle after Y:
Vx = X + iY:
| Real (X) | Imag (Y)
Vap | -11.4 | -80.8 |  | ¦Vap¦ | 81.6002 | arg(Vap) | -98.0308
Vbp | -64.6 | 50 |  | ¦Vbp¦ | 81.6894 | arg(Vbp) | 142.2604
Vcp | 76 | 30.6 |  | ¦Vcp¦ | 81.929 | arg(Vcp) | 21.9313
Enter fault event report voltage and current samples @ cycle 4.25:
Va | -7.9 | -13.6 |  | ¦Va¦ | 15.728 | arg(Va) | -120.1515
Vb | -17 | 15.4 |  | ¦Vb¦ | 22.9382 | arg(Vb) | 137.8271
Vc | 87.3 | 33.4 |  | ¦Vc¦ | 93.4711 | arg(Vc) | 20.9363
Ia | -2220 | -581 |  | ¦Ia¦ | 2294.7682 | arg(Ia) | -165.334
Ib | 1280 | 1676 |  | ¦Ib¦ | 2108.8803 | arg(Ib) | 52.6302
Ic | -60 | 60 |  | ¦Ic¦ | 84.8528 | arg(Ic) | 135
|  |  |  | ¦Ir¦ | 1527.7516 | arg(Ir) | 130.886
| Mag | Arg |  |  | Mag | Arg
Va0 | 19.901 | 29.4275 |  | Ia0 | 21.2188 | 130.886
Va1 | 36.4533 | -102.079 |  | Ia1 | 58.8795 | -176.0975
Va2 | 21.8308 | 138.2556 |  | Ia2 | 41.3313 | -118.7314
[7 empty] | Z1L | 0.0218+0.1164i | Z0L | 0.08+0.4028i
k | 0.822523922933215-0.0126200900348445i
[7 empty] | LNANG = arg(Z1L) |  | LNANG | 1.3857
¦VAP¦ | 68.1161 |  | arg(VAP) | -1.7095 | rad
[7 empty] | SHIFT = MTA - LNANG |  | SHIFT | 0.010608
[7 empty] | ANG = exp(j*SHIFT*deg) |  | ANG | 0.999999983740891+0.000180328083749072i
Vab | 9.1-29i | Vbc | -104.3-18i | Vca | 95.2+47i
Iab | -3500-2257i | Ibc | 1340+1616i | Ica | 2160+641i
The torque calculation below that has the largest value determines the fault type. The relay then
runs the Zone 1, Zone 2, and Zone 3 calculations for that fault type/loop.
r | 3.4
Re(yag) | 2609.7896 |  | Re(yab) | 3039.5084
Re(ybg) | 1627.6123 |  | Re(ybc) | -3948.4133
Re(ycg) | -6823.8112 |  | Re(yca) | -3570.8873
Author: Andrew Swinghamer
Version | Date
Initial | 2009-06-12